## P1
Expansion Board J11 |  |  | TRD Header |  |  | LED1 |  |  | LED2
Pin #: | Connected to | Wire Color | Pin #: | Connected to | Wire Color | Pin: | Connected to | Wire Color | Pin: | Connected To | Wire Color
2 | N/A | N/A | 1 | N/A | N/A | + | 1k Resistor | Grey | + | 1k Resistor | Grey
4 | N/A | N/A | 2 | N/A | N/A | "-" | Expansion Board (28) | Blue | "-" | Expansion Board (28) | Blue
6 | N/A | N/A | 3 | N/A | N/A
8 | N/A | N/A | 4 | N/A | N/A
10 | N/A | N/A | 5 | LED1 (-) | Yellow
12 | N/A | N/A | 6 | N/A | N/A
14 | N/A | N/A | 7 | LED2 (-) | Yellow
16 | N/A | N/A | 8 | N/A | N/A
18 | N/A | N/A | 9 | Momentary tactile switch | Green
20 | N/A | N/A | 10 | N/A | N/A
22 | N/A | N/A
24 | N/A | N/A
26 | N/A | N/A
28 | Resitor 1 and 2 | Blue
30 | N/A | N/A
32 | N/A | N/A
34 | N/A | N/A
36 | N/A | N/A
Momentary Tactile Switch
Pin: | Connected to
1 | TRD Header (9) | Green
2 | GND

## P2
Expansion Board J11 |  |  | Expansion Board J10 |  |  | LCD
Pin#: | Connection | Wire Color | Pin#: | Connection | Wire Color | PIN #: | Connection | Wire Color
4 | N/A | N/A | 1 |  |  | 1 | Expansion Board J11 (22) | Green
6 | N/A | N/A | 3 | N/A | N/A | 2 | Expansion Board J11 (38) | Red
8 | N/A | N/A | 5 | LCD (11) | Blue | 3 | Expansion Board J11 (22) | Green
10 | N/A | N/A | 7 | LCD (12) | Blue | 4 | Expansion Board J10 (21) | Yellow
12 | N/A | N/A | 9 | LCD (13) | Blue | 5 | Expansion Board J11 (22) | Green
14 | N/A | N/A | 11 | LCD (14) | Blue | 6 | Expansion Board J10 (19) | Yellow
16 | N/A | N/A | 13 | N/A | N/A | 7 | N/A | N/A
18 | N/A | N/A | 15 | N/A | N/A | 8 | N/A | N/A
20 | N/A | N/A | 17 | N/A | N/A | 9 | N/A | N/A
22 | LCD (1) | Green | 19 | LCD (6) | Yellow | 10 | N/A | N/A
24 | N/A | N/A | 21 | LCD (4) | Yellow | 11 | Expansion Board J10 (5) | Blue
26 | N/A | N/A | 23 | N/A | N/A | 12 | Expansion Board J10 (7) | Blue
28 | LCD (2) | Red | 25 | N/A | N/A | 13 | Expansion Board J10 (9) | Blue
30 | N/A | N/A | 27 | N/A | N/A | 14 | Expansion Board J10 (11) | Blue
32 | N/A | N/A | 29 | N/A | N/A | 15 | N/A | N/A
34 | N/A | N/A | 31 | N/A | N/A | 16 | N/A | N/A
36 | N/A | N/A | 33 | N/A | N/A
38 | N/A | Red | 35 | N/A | N/A
40 | N/A | N/A | 37 | N/A | N/A
42 | N/A | N/A | 47 | N/A | N/A
44 | N/A | N/A | 49 | N/A | N/A
46 | N/A | N/A | 51 | N/A | N/A
48 | N/A | N/A | 53 | N/A | N/A
|  |  | 55 | N/A | N/A
|  |  | 57 | N/A | N/A
|  |  | 59 | N/A | N/A

## P3
Expansion Board J11 |  |  |  | Expansion Board J10 |  |  | LCD |  |  | TRD Header
Pin #: | Connected to | Wire Color |  | Pin#: | Connection | Wire Color | PIN #: | Connection | Wire Color | Pin #: | Connected to | Wire Color
2 | N/A | N/A |  | 1 |  |  | 1 | Expansion Board J11 (22) | Black | 1 | N/A | N/A
4 | N/A | N/A |  | 3 | N/A | N/A | 2 | Expansion Board J11 (38) | Red | 2 | N/A | N/A
6 | N/A | N/A |  | 5 | LCD (11) | Blue | 3 | Expansion Board J11 (22) | Green | 3 | N/A | N/A
8 | N/A | N/A |  | 7 | LCD (12) | Blue | 4 | Expansion Board J10 (21) | Yellow | 4 | N/A | N/A
10 | N/A | N/A |  | 9 | LCD (13) | Blue | 5 | Expansion Board J11 (22) | Green | 5 | LED1 (-) | Yellow
12 | N/A | N/A |  | 11 | LCD (14) | Blue | 6 | Expansion Board J10 (19) | Yellow | 6 | N/A | N/A
14 | N/A | N/A |  | 13 | N/A | N/A | 7 | N/A | N/A | 7 | LED2 (-) | Yellow
16 | N/A | N/A |  | 15 | N/A | N/A | 8 | N/A | N/A | 8 | N/A | N/A
18 | N/A | N/A |  | 17 | N/A | N/A | 9 | N/A | N/A | 9 | Momentary tactile switch | Green
20 | N/A | N/A |  | 19 | LCD (6) | Yellow | 10 | N/A | N/A | 10 | N/A | N/A
22 | LCD (1) | Black |  | 21 | LCD (4) | Yellow | 11 | Expansion Board J10 (5) | Blue
24 | N/A | N/A |  | 23 | N/A | N/A | 12 | Expansion Board J10 (7) | Blue
26 | N/A | N/A |  | 25 | N/A | N/A | 13 | Expansion Board J10 (9) | Blue
28 | Resitor 1 and 2 | Blue |  | 27 | N/A | N/A | 14 | Expansion Board J10 (11) | Blue
30 | N/A | N/A |  | 29 | N/A | N/A | 15 | N/A | N/A
32 | N/A | N/A |  | 31 | N/A | N/A | 16 | N/A | N/A
34 | N/A | N/A |  | 33 | N/A | N/A
36 | N/A | N/A |  | 35 | N/A | N/A
38 | LCD (2) | Red | ` | 37 | N/A | N/A
|  |  |  | 47 | N/A | N/A
|  |  |  | 49 | N/A | N/A
|  |  |  | 51 | N/A | N/A
|  |  |  | 53 | N/A | N/A
|  |  |  | 55 | N/A | N/A
|  |  |  | 57 | N/A | N/A
|  |  |  | 59 | N/A | N/A
Momentary Tactile Switch |  |  |  | LED1 |  |  | LED2
Pin: | Connected to |  |  | Pin: | Connected to | Wire Color | Pin: | Connected To | Wire Color
1 | TRD Header (9) | Green |  | + | 1k Resistor | Grey | + | 1k Resistor | Grey
2 | GND |  |  | "-" | Expansion Board (28) | Blue | "-" | Expansion Board (28) | Blue